## ECCA
Parameter Name | Reference Value used | description
name | value
ECCA_DNS_SERVER_1_ADDR | 10.121.17.22 | External DNS server.
ECCA_NTP_SERVER_1_ADDR | 142.133.79.29 | NTP server 1
ECCA_NTP_SERVER_2_ADDR | 142.133.79.19 | NTP server 2
ECCA_TIME_ZONE | America/Montreal | Time zone.
ECCA_DOMAIN_NAME_ENTRY | ecca.ericsson.ca | Domain name that is used in various params across all vIMS nodes
ECCA_HSS_IPV4_ADDR | 10.121.17.117 | HSS IPv4 address (signaling VIP)
ECCA_MRF_IPV4_ADDR | 192.168.100.200 | HSCTP/H.248 IPv4 address of the MRF node <-- DHCP ???

## SBG
Parameter Name | Reference Value used | description
name | value
SBG_OM_SUBNET_IPV4 | 10.121.19.56/29 | The IPv4 subnet address range for the O&M interface, in CIDR notation.
SBG_OM_GATEWAY_IPV4 | 10.121.19.57 | The IPv4 gateway (router) address for the O&M interface.
SBG_OM_MIP_IPV4 | 10.121.19.60 | O&M Moveable IP address.
SBG_SC-1_IPV4_ADDR | 10.121.19.58 | External System Management IP addresses for SC-1
SBG_SC-2_IPV4_ADDR | 10.121.19.59 | External System Management IP addresses for SC-2
SBG_CORE_PAIR_1_IPV4 | 10.121.19.162 | Trusted Core IP address mated pair 1
SBG_CORE_PAIR_2_IPV4 | 10.121.19.163 | Trusted Core IP address mated pair 2
SBG_CORE_PAIR_3_IPV4 | 10.121.19.164 | Trusted Core IP address mated pair 3
SBG_CORE_PAIR_4_IPV4 | 10.121.19.165 | Trusted Core IP address mated pair 4
SBG_CORE_PAIR_5_IPV4 | 10.121.19.166 | Trusted Core IP address mated pair 5
SBG_CORE_NEXT_HOP_IPV4 | 10.121.19.161 | Trusted Core IP router addr
SBG_ACCESS_PAIR_1_IPV4 | 10.121.19.146 | Untrusted Access IP address mated pair 1
SBG_ACCESS_PAIR_2_IPV4 | 10.121.19.147 | Untrusted Access IP address mated pair 2
SBG_ACCESS_PAIR_3_IPV4 | 10.121.19.148 | Untrusted Access IP address mated pair 3
SBG_ACCESS_PAIR_4_IPV4 | 10.121.19.149 | Untrusted Access IP address mated pair 4
SBG_ACCESS_PAIR_5_IPV4 | 10.121.19.150 | Untrusted Access IP address mated pair 5
SBG_ACCESS_NEXT_HOP_IPV4 | 10.121.19.145 | Untrusted Access IP router addr

## CSCF
Parameter Name | Reference Value used | description
name | value
CSCF_OM_SUBNET_IPV4 | 10.121.19.80/29 | The IPv4 subnet address range for the O&M interface, in CIDR notation.
CSCF_OM_GATEWAY_IPV4 | 10.121.19.81 | The IPv4 gateway (router) address for the O&M interface.
CSCF_OM_MIP_IPV4 | 10.121.19.86 | O&M Moveable IP address.
CSCF_SC-1_IPV4_ADDR | 10.121.19.84 | External System Management IP addresses for SC-1
CSCF_SC-2_IPV4_ADDR | 10.121.19.85 | External System Management IP addresses for SC-2
CSCF_DNS_SERVER_1_ADDR | 10.121.17.22 | External DNS server.
CSCF_NTP_SERVER_1_ADDR | 142.133.79.29 | NTP server 1
CSCF_NTP_SERVER_2_ADDR | 142.133.79.19 | NTP server 2
CSCF_TIME_ZONE | America/Montreal | Time zone.
CSCF_DIACX_VIP4 | 10.121.19.147 | CX IPv4 VIP Address (eVIP ln_sig_sc ALB)
CSCF_DIARF_VIP4 | 10.121.19.148 | RF IPv4 VIP Address (eVIP ln_cha_sc ALB)
CSCF_DIARO_VIP4 | 10.121.19.148 | RO IPv4 VIP Address (eVIP ln_cha_sc ALB)
CSCF_DIARX_VIP4 | 10.121.19.147 | RX IPv4 VIP Address (eVIP ln_sig_sc ALB)
CSCF_ECSCF_VIP4 | 10.121.19.149 | E-CSCF IPv4 VIP Address (eVIP ln_sig_sc ALB)
CSCF_ICSCF_VIP4 | 10.121.19.145 | I-CSCF IPv4 VIP Address (eVIP ln_sig_sc ALB)
CSCF_SCSCF_VIP4 | 10.121.19.146 | S-CSCF IPv4 VIP Address (eVIP ln_sig_sc ALB)

## MTAS
Parameter Name | Reference Value used | description
name | value
MTAS_OM_SUBNET_IPV4 | 10.121.19.64/29 | The IPv4 subnet address range for the O&M interface, in CIDR notation.
MTAS_OM_GATEWAY_IPV4 | 10.121.19.65 | The IPv4 gateway (router) address for the O&M interface.
MTAS_OM_MIP_IPV4 | 10.121.19.68 | O&M Moveable IP address.
MTAS_SC-1_IPV4_ADDR | 10.121.19.66 | External System Management IP addresses for SC-1
MTAS_SC-2_IPV4_ADDR | 10.121.19.67 | External System Management IP addresses for SC-2
MTAS_PLATFORM_VIP4 | 10.121.19.121 | LDAP Provisioning, RO, RF
MTAS_TAS_VIP4 | 10.121.19.132 | SIP, Sh, Dh, H.248, SOAP, CCMP
MTAS_UT_VIP4 | 10.121.19.133 | XCAP
MTAS_CAI3G_VIP4 | 10.121.19.122 | CAI3G

## BGF
Parameter Name | Reference Value used | description
name | value
BGF_SIG_IP_START | 192.168.221.3 | The start IPv4 address of the allocated IP pool for the signal network
BGF_SIG_IP_END | 192.168.221.9 | The end IPv4 address of the allocated IP pool for the signal network
BGF_SIG_SUBNET | 192.168.221.0/24 | The subnet address range for signal network, in CIDR notation
BGF_SIG_GATEWAY | 192.168.221.1 | The IPv4 gateway (router) address for signal network
BGF_UNTRUSTED_IP_START_IPV6 | fd00:2:0:0:0:0:0:2 | The start IPv6 address of the allocated IP pool for the untrusted media network
BGF_UNTRUSTED_IP_END_IPV6 | fd00:2:0:0:ffff:ffff:ffff:fffe | The end IPv6 address of the allocated IP pool for the untrusted media network
BGF_UNTRUSTED_SUBNET_IPV6 | fd00:2::/64 | The subnet address range for the untrusted media network, in CIDR notation
BGF_UNTRUSTED_IP_START_IPV4 | 10.121.19.179 | The start IPv4 address of the allocated IP pool for the untrusted media network
BGF_UNTRUSTED_IP_END_IPV4 | 10.121.19.189 | The end IPv4 address of the allocated IP pool for the untrusted media network
BGF_UNTRUSTED_SUBNET_IPV4 | 10.121.19.176/28 | The subnet address range for the untrusted media network, in CIDR notation
BGF_MGMT_IP_START_IPV4 | 10.121.19.83 | The start IPv4 address of the allocated IP pool for the management network
BGF_MGMT_IP_END_IPV4 | 10.121.19.93 | The end IPv4 address of the allocated IP pool for the management network
BGF_MGMT_SUBNET_IPV4 | 10.121.19.80/28 | The subnet address range for the management network, in CIDR notation
BGF_MGMT_IP_IPV4 | 10.121.19.82 | The IPv4 address of the allocated IP pool for the management network
BGF_UNTRUSTED_NEXTHOP | 10.121.19.176 | The IP address of the next hop of the untrusted media network
BGF_SBG_PAIR1_IP | 10.121.19.162 | The remote IP address used to initiate an SCTP association towards the SBG.

## MRF
Parameter Name | Reference Value used | description
name | value
MRF_MGMT_IP_START_IPV4 |  | The start IPv4 address of the allocated IP pool for the management network
MRF_MGMT_IP_END_IPV4 |  | The end IPv4 address of the allocated IP pool for the management network
MRF_MGMT_SUBNET_IPV4 |  | The subnet address range for the management network, in CIDR notation
MRF_MGMT_IP_IPV4 |  | The IPv4 address of the allocated IP pool for the management network

## IPW
Parameter Name | Reference Value used | description
name | value
IPW_MGMT_SUBNET | 10.121.19.72/29 | Network CIDR for Management network
IPW_PROV_SUBNET | 10.121.19.112/29 | Network CIDR for Provisioning network
IPW_MGMT_SC1_IP | 10.121.19.74 | SC1 IP in Management network
IPW_MGMT_SC2_IP | 10.121.19.75 | SC2 IP in Management network
IPW_MGMT_GW_IP | 10.121.19.73 | Gateway for Management network from IPWorks VNF towards Router.
IPW_PROV_SC1_IP | 10.121.19.114 | SC1 IP in Provisioning network
IPW_PROV_SC2_IP | 10.121.19.115 | SC2 IP in Provisioning network
IPW_MGMT_MIP | 10.121.19.76 | Movable IP address for System management and OSS traffic, this MIP belongs to Management network.
IPW_PROV_MIP | 10.121.19.116 | Movable IP address for provisioning traffic (IPWCLI) and SQL data replication , this MIP belongs to Provisioning network.
IPW_TRF_VIP | 10.121.19.134 | VIP address for DNS/ENUM traffic